## Version
Version | Date | Description | Author
v1.0.0 | 2024-07-23 | 初版
v1.0.1 | 2025-01-08 | 1、更新模拟配置 2、新增TPG配置
v1.0.2 | 2025-03-12 | 1、更新模拟配置
v1.0.2 | 2025-08-21 | 1、更新曝光计算
MT510 参考配置

## Sequence
Initial sequence
Action |  | Comment
Address | Data
0x0000 | 0x05 | For Sensor check, CHIP_ID high 8 bits
0x0001 | 0x10 | For Sensor check, CHIP_ID low 8 bits
Global Setting |  | Apply to Global setting
Mode setting |  | Apply to Mode setting
Streaming on |  | Start stream
Streaming on sequence
Action |  | Comment
Address | Data
0x062d | 0x17 | Transmit on
Delay 1ms |  | Delay time
0x0500 | 0x01 | Streaming on
Streaming off sequence
Action |  | Comment
Address | Data
0x0500 | 0x00 | Streaming off
0x062d | 0x00 | Transmit off
Shutter set sequence
Action |  | Comment
Address | Data
0x0507 | 0x01 | Group holder on
0x0508 | fl_val_l | Frame length low 8 bits, set if need
0x0509 | fl_val_h | Frame length high 8 bits, set if need
0x050c | sh_l | Shutter low 8 bits
0x050d | sh_h | Shutter high 8 bits
0x0507 | 0x00 | Group holder release
Gain set sequence
Action |  | Comment
Address | Data
0x0507 | 0x01 | Group holder on
0x030b | gain_val0 | Gain value set, please ref to datasheet
0x0507 | 0x00 | Group holder release
Mode change sequence Preview --> Capture
Action |  | Comment
Address | Data
Streaming off |  | Stop stream
Full size setting |  | Apply to Capture mode setting
Streaming on |  | Start stream
Mode change sequence Capture --> Preview
Action |  | Comment
Address | Data
Streaming off |  | Stop stream
Preview Setting |  | Apply to Preview mode setting
Streaming on |  | Start stream
OTP user page read sequence
Action |  | Comment
Address | Data
0x0c00 | 0x01 | Enable otp
0x0c13 | addr_h | OTP addr high 5bit which want to read
0x0c14 | addr_l | OTP addr low 8bit which want to read
0x0c16 | 0x70 | Set otp read mode
0x0c1a | 0x01 | Query（read） status until match this value
read_addr | buf | read_addr = OTP addr, support continous read, buf len if 0 to 6143 bytes
0x0c17 | 0x01 | Exist otp working status
0x0c00 | 0x00 | Disable otp
TPG bayer order
Action |  | Comment
Address | Data
0x09f6 | 0x02 | The bayer pattern order： 0:RG/GB 1:GR/BG 2:GB/RG 3:BG/GR 注：TPG输出的Bayer pattern需与正常出图保持一致，Flip操作不会影响TPG输出的Bayer pattern，Mirror操作会影响。

## Exposure
System Info
SCLK (MHZ) | current HTS(R050B/050A) | current VTS(R0509/0508)
88.8 | 5b2 | 7ee
| 2916 | 2030
Input
| expect exposure (ms) | AGain | AGain Check
| 50 | 1.125 | 1.125~16
Output
max exposure time can be achieved with current SCLK (sec) |  |  | 49.9791891891892 ms
Tline (us)
16.4189
| New HTS(R050B/050A) | New VTS(R0509/0508) | Exposure (050D/050C) | exposure (ms) | Max Exposure = VTS-6 | Min Exposure = 2
| 5b2 | BEA | BE4 | 49.9792 | BE4 | 32.8378378378378 us
| AGain (R030B) | AGain
| 2 | 1.125x
| FPS | 15.0013

## Global Setting
Description | Sensor/Address Bits/Data Bits
MT510/16/8
|  |  | Summary | 2lane_24MCLK_888Mipi |  |  | 1lane_24MCLK_888Mipi
|  |  | INCLK | 24 | MHz |  | 24 | MHz
|  |  | Lane | 2 | Lane |  | 1 | Lane
|  |  | MIPI CLK | 888 | Mbps/lane |  | 888 | Mbps/lane
Function | Register | Full Address | Default | Data(Hex) | Data(Dec) | Comments | Data(Hex) | Data(Dec) | Comments
#Global Setting
| REG_SYS_ANA_WR00 | 0x0d00 | 0x0f | 0x00 |  |  | 0x00
| REG_SYS_ANA_WR01 | 0x0d01 | 0x3f | 0x00 |  |  | 0x00
| REG_SYS_ANA_WR02 | 0x0d02 | 0x02 | 0x82 |  |  | 0x82
| REG_SYS_ANA_WR03 | 0x0d03 | 0x12 | 0x32 |  |  | 0x32
| REG_SYS_ANA_WR04 | 0x0d04 | 0x08 | 0x18 |  |  | 0x18
| REG_SYS_ANA_WR05 | 0x0d05 | 0x44 | 0x4c |  |  | 0x4c
| REG_SYS_ANA_WR06 | 0x0d06 | 0x09 | 0x02 |  |  | 0x02
| REG_SYS_ANA_WR07 | 0x0d07 | 0x08 | 0x05 |  |  | 0x05
| REG_SYS_ANA_WR08 | 0x0d08 | 0x05 | 0x04 |  |  | 0x04
| REG_SYS_ANA_WR09 | 0x0d09 | 0x00 | 0x00 |  |  | 0x00
| REG_SYS_ANA_WR10 | 0x0d10 | 0x22 | 0x22 |  |  | 0x22
| REG_SYS_ANA_WR11 | 0x0d11 | 0x2e | 0x2c |  |  | 0x2c
| PLL_INT | 0x0d12 | 0x28 | 0x25 |  |  | 0x25
| REG_CLK_SEL | 0x0d13 | 0x01 | 0x01 |  |  | 0x01
| REG_SYS_ANA_WR14 | 0x0d14 | 0x11 | 0x11 |  |  | 0x11
| REG_SYS_ANA_WR15 | 0x0d15 | 0x11 | 0x11 |  |  | 0x11
| REG_SCU_ISP_CLK_CFG | 0x0008 | 0x00 | 0x11 |  |  | 0x11
| REG_CLK_ICG | 0x0009 | 0x00 | 0x11 |  |  | 0x11
| REG_CFGVERSION | 0x0014 | 0xc0 | 0x42 |  |  | 0x42
| REG_FLIP | 0x0502 | 0x00 | 0x01 |  |  | 0x01
| SYS_CFG_WR25 | 0x0523 | 0x01 | 0x02 |  |  | 0x02
| SYS_CFG_WR27 | 0x0525 | 0x40 | 0x40 |  |  | 0x40
| SYS_CFG_WR28 | 0x0528 | 0x00 | 0x00 |  |  | 0x00
| SYS_CFG_WR29 | 0x0529 | 0x00 | 0x00 |  |  | 0x00
| SYS_CFG_WR30 | 0x052a | 0xe4 | 0xe4 |  |  | 0xe4
| SYS_CFG_WR56 | 0x0544 | 0x00 | 0x00 |  |  | 0x00
| SYS_CFG_WR57 | 0x0545 | 0x00 | 0x00 |  |  | 0x00
| SYS_CFG_WR58 | 0x0550 | 0x01 | 0x01 |  |  | 0x01
| REG_SYS_ANA_WR21 | 0x0301 | 0x00 | 0x00 |  |  | 0x00
| REG_SYS_ANA_WR22 | 0x0302 | 0x01 | 0x01 |  |  | 0x01
| REG_SYS_ANA_WR23 | 0x0303 | 0xbc | 0xe8 |  |  | 0xe8
| REG_SYS_ANA_WR24 | 0x0304 | 0x02 | 0x03 |  |  | 0x03
| REG_SYS_ANA_WR26 | 0x0306 | 0x00 | 0x01 |  |  | 0x01
| REG_SYS_ANA_WR27 | 0x0307 | 0x00 | 0x30 |  |  | 0x30
| REG_SYS_ANA_WR28 | 0x0308 | 0x03 | 0x01 |  |  | 0x01
| REG_SYS_ANA_WR30 | 0x030a | 0x00 | 0x00 |  |  | 0x00
| REG_SYS_ANA_WR31 | 0x030c | 0x08 | 0x70 |  |  | 0x70
| SYS_CFG_WR26 | 0x0524 | 0x07 | 0x07 |  |  | 0x07
| SYS_CFG_WR18 | 0x051c | 0x05 | 0x05 |  |  | 0x05
| SYS_CFG_WR19 | 0x051d | 0x17 | 0x01 |  |  | 0x01
| SYS_CFG_WR20 | 0x051e | 0x05 | 0x05 |  |  | 0x05
| SYS_CFG_WR21 | 0x051f | 0x01 | 0x02 |  |  | 0x02
| SYS_CFG_WR22 | 0x0520 | 0x04 | 0x05 |  |  | 0x05
| SYS_CFG_WR23 | 0x0521 | 0x01 | 0x02 |  |  | 0x02
| SYS_CFG_WR24 | 0x0522 | 0x04 | 0x05 |  |  | 0x05
| SYS_CFG_WR31 | 0x052b | 0x00 | 0x00 |  |  | 0x00
| SYS_CFG_WR32 | 0x052c | 0x40 | 0x31 |  |  | 0x31
| SYS_CFG_WR33 | 0x052d | 0x01 | 0x01 |  |  | 0x01
| SYS_CFG_WR34 | 0x052e | 0x92 | 0x7d |  |  | 0x7d
| SYS_CFG_WR35 | 0x052f | 0x01 | 0x01 |  |  | 0x01
| SYS_CFG_WR36 | 0x0530 | 0x0c | 0x12 |  |  | 0x12
| SYS_CFG_WR37 | 0x0531 | 0x00 | 0x00 |  |  | 0x00
| SYS_CFG_WR38 | 0x0532 | 0x32 | 0x7d |  |  | 0x7d
| SYS_CFG_WR39 | 0x0533 | 0x00 | 0x00 |  |  | 0x00
| REG_SYS_ANA_WR37 | 0x0330 | 0x00 | 0x00 |  |  | 0x00
| REG_SYS_ANA_WR38 | 0x0331 | 0x0c | 0xff |  |  | 0xff
| REG_SYS_ANA_WR39 | 0x0332 | 0x00 | 0x3f |  |  | 0x3f
| REG_SYS_ANA_WR40 | 0x0333 | 0x32 | 0xff |  |  | 0xff
| REG_SYS_ANA_WR41 | 0x0334 | 0x00 | 0x3f |  |  | 0x3f
| REG_SYS_ANA_WR42 | 0x0335 | 0x00 | 0x00 |  |  | 0x00
| REG_SYS_ANA_WR43 | 0x0336 | 0x4a | 0xff |  |  | 0xff
| REG_SYS_ANA_WR44 | 0x0337 | 0x01 | 0x3f |  |  | 0x3f
| REG_SYS_ANA_WR45 | 0x0338 | 0x88 | 0xff |  |  | 0xff
| REG_SYS_ANA_WR46 | 0x0339 | 0x01 | 0x3f |  |  | 0x3f
| REG_SYS_ANA_WR47 | 0x033a | 0x00 | 0x00 |  |  | 0x00
| REG_SYS_ANA_WR48 | 0x033b | 0x4a | 0xff |  |  | 0xff
| REG_SYS_ANA_WR49 | 0x033c | 0x01 | 0x3f |  |  | 0x3f
| REG_SYS_ANA_WR50 | 0x033d | 0x91 | 0xff |  |  | 0xff
| REG_SYS_ANA_WR51 | 0x033e | 0x02 | 0x3f |  |  | 0x3f
| REG_SYS_ANA_WR52 | 0x033f | 0x00 | 0x00 |  |  | 0x00
| REG_SYS_ANA_WR53 | 0x0340 | 0x4a | 0xff |  |  | 0xff
| REG_SYS_ANA_WR54 | 0x0341 | 0x01 | 0x3f |  |  | 0x3f
| REG_SYS_ANA_WR55 | 0x0342 | 0x91 | 0xff |  |  | 0xff
| REG_SYS_ANA_WR56 | 0x0343 | 0x02 | 0x3f |  |  | 0x3f
| REG_SYS_ANA_WR57 | 0x0344 | 0x01 | 0x01 |  |  | 0x01
| REG_SYS_ANA_WR58 | 0x0345 | 0x6c | 0x63 |  |  | 0x63
| REG_SYS_ANA_WR59 | 0x0346 | 0x00 | 0x00 |  |  | 0x00
| REG_SYS_ANA_WR60 | 0x0347 | 0x91 | 0x7a |  |  | 0x7a
| REG_SYS_ANA_WR61 | 0x0348 | 0x02 | 0x02 |  |  | 0x02
| REG_SYS_ANA_WR62 | 0x0349 | 0x00 | 0x00 |  |  | 0x00
| REG_SYS_ANA_WR63 | 0x034a | 0xaa | 0x9c |  |  | 0x9c
| REG_SYS_ANA_WR64 | 0x034b | 0x00 | 0x00 |  |  | 0x00
| REG_SYS_ANA_WR65 | 0x034c | 0x4a | 0x3a |  |  | 0x3a
| REG_SYS_ANA_WR66 | 0x034d | 0x01 | 0x01 |  |  | 0x01
| REG_SYS_ANA_WR67 | 0x034e | 0x8a | 0x76 |  |  | 0x76
| REG_SYS_ANA_WR68 | 0x034f | 0x01 | 0x01 |  |  | 0x01
| REG_SYS_ANA_WR69 | 0x0350 | 0x91 | 0x7a |  |  | 0x7a
| REG_SYS_ANA_WR70 | 0x0351 | 0x02 | 0x02 |  |  | 0x02
| REG_SYS_ANA_WR71 | 0x0352 | 0x01 | 0x01 |  |  | 0x01
| REG_SYS_ANA_WR72 | 0x0353 | 0xe4 | 0xd4 |  |  | 0xd4
| REG_SYS_ANA_WR73 | 0x0354 | 0x00 | 0x00 |  |  | 0x00
| REG_SYS_ANA_WR74 | 0x0355 | 0x4a | 0x3a |  |  | 0x3a
| REG_SYS_ANA_WR75 | 0x0356 | 0x01 | 0x01 |  |  | 0x01
| REG_SYS_ANA_WR76 | 0x0357 | 0xc4 | 0xae |  |  | 0xae
| REG_SYS_ANA_WR77 | 0x0358 | 0x01 | 0x01 |  |  | 0x01
| REG_SYS_ANA_WR78 | 0x0359 | 0x91 | 0x7a |  |  | 0x7a
| REG_SYS_ANA_WR79 | 0x035a | 0x02 | 0x02 |  |  | 0x02
| REG_SYS_ANA_WR80 | 0x035b | 0x01 | 0x01 |  |  | 0x01
| REG_SYS_ANA_WR81 | 0x035c | 0xe4 | 0xd4 |  |  | 0xd4
| REG_SYS_ANA_WR82 | 0x035d | 0x00 | 0x00 |  |  | 0x00
| REG_SYS_ANA_WR83 | 0x035e | 0x4a | 0x3a |  |  | 0x3a
| REG_SYS_ANA_WR84 | 0x035f | 0x01 | 0x01 |  |  | 0x01
| REG_SYS_ANA_WR85 | 0x0360 | 0xc4 | 0xae |  |  | 0xae
| REG_SYS_ANA_WR86 | 0x0361 | 0x01 | 0x01 |  |  | 0x01
| REG_SYS_ANA_WR87 | 0x0362 | 0x91 | 0x7a |  |  | 0x7a
| REG_SYS_ANA_WR88 | 0x0363 | 0x02 | 0x02 |  |  | 0x02
| REG_SYS_ANA_WR89 | 0x0364 | 0x01 | 0x01 |  |  | 0x01
| REG_SYS_ANA_WR90 | 0x0365 | 0x6c | 0x63 |  |  | 0x63
| REG_SYS_ANA_WR91 | 0x0366 | 0x00 | 0x00 |  |  | 0x00
| REG_SYS_ANA_WR92 | 0x0367 | 0x91 | 0x7a |  |  | 0x7a
| REG_SYS_ANA_WR93 | 0x0368 | 0x02 | 0x02 |  |  | 0x02
| REG_SYS_ANA_WR94 | 0x0369 | 0x00 | 0x00 |  |  | 0x00
| REG_SYS_ANA_WR95 | 0x036a | 0xaa | 0x9c |  |  | 0x9c
| REG_SYS_ANA_WR96 | 0x036b | 0x00 | 0x00 |  |  | 0x00
| REG_SYS_ANA_WR97 | 0x036c | 0xad | 0x9f |  |  | 0x9f
| REG_SYS_ANA_WR98 | 0x036d | 0x00 | 0x00 |  |  | 0x00
| REG_SYS_ANA_WR99 | 0x036e | 0x4a | 0x3a |  |  | 0x3a
| REG_SYS_ANA_WR100 | 0x036f | 0x01 | 0x01 |  |  | 0x01
| REG_SYS_ANA_WR101 | 0x0370 | 0x4d | 0x3d |  |  | 0x3d
| REG_SYS_ANA_WR102 | 0x0371 | 0x01 | 0x01 |  |  | 0x01
| REG_SYS_ANA_WR103 | 0x0372 | 0x8a | 0x76 |  |  | 0x76
| REG_SYS_ANA_WR104 | 0x0373 | 0x01 | 0x01 |  |  | 0x01
| REG_SYS_ANA_WR105 | 0x0374 | 0x8d | 0x79 |  |  | 0x79
| REG_SYS_ANA_WR106 | 0x0375 | 0x01 | 0x01 |  |  | 0x01
| REG_SYS_ANA_WR107 | 0x0376 | 0x91 | 0x7a |  |  | 0x7a
| REG_SYS_ANA_WR108 | 0x0377 | 0x02 | 0x02 |  |  | 0x02
| REG_SYS_ANA_WR109 | 0x0378 | 0x96 | 0x7f |  |  | 0x7f
| REG_SYS_ANA_WR110 | 0x0379 | 0x02 | 0x02 |  |  | 0x02
| REG_SYS_ANA_WR111 | 0x037a | 0x01 | 0x01 |  |  | 0x01
| REG_SYS_ANA_WR112 | 0x037b | 0x6c | 0x63 |  |  | 0x63
| REG_SYS_ANA_WR113 | 0x037c | 0x00 | 0x00 |  |  | 0x00
| REG_SYS_ANA_WR114 | 0x037d | 0x91 | 0x7a |  |  | 0x7a
| REG_SYS_ANA_WR115 | 0x037e | 0x02 | 0x02 |  |  | 0x02
| REG_SYS_ANA_WR116 | 0x037f | 0x01 | 0x01 |  |  | 0x01
| REG_SYS_ANA_WR117 | 0x0380 | 0xaa | 0x9c |  |  | 0x9c
| REG_SYS_ANA_WR118 | 0x0381 | 0x00 | 0x00 |  |  | 0x00
| REG_SYS_ANA_WR119 | 0x0382 | 0x91 | 0x7a |  |  | 0x7a
| REG_SYS_ANA_WR120 | 0x0383 | 0x02 | 0x02 |  |  | 0x02
| REG_SYS_ANA_WR121 | 0x0384 | 0x01 | 0x01 |  |  | 0x01
| REG_SYS_ANA_WR122 | 0x0385 | 0xa5 | 0x98 |  |  | 0x98
| REG_SYS_ANA_WR123 | 0x0386 | 0x00 | 0x00 |  |  | 0x00
| REG_SYS_ANA_WR124 | 0x0387 | 0x91 | 0x7a |  |  | 0x7a
| REG_SYS_ANA_WR125 | 0x0388 | 0x02 | 0x02 |  |  | 0x02
| REG_SYS_ANA_WR126 | 0x0389 | 0x00 | 0x00 |  |  | 0x00
| REG_SYS_ANA_WR127 | 0x038a | 0xaa | 0x9c |  |  | 0x9c
| REG_SYS_ANA_WR128 | 0x038b | 0x00 | 0x00 |  |  | 0x00
| REG_SYS_ANA_WR129 | 0x038c | 0xaf | 0xa1 |  |  | 0xa1
| REG_SYS_ANA_WR130 | 0x038d | 0x00 | 0x00 |  |  | 0x00
| REG_SYS_ANA_WR131 | 0x038e | 0x8a | 0x76 |  |  | 0x76
| REG_SYS_ANA_WR132 | 0x038f | 0x01 | 0x01 |  |  | 0x01
| REG_SYS_ANA_WR133 | 0x0390 | 0x8f | 0x7b |  |  | 0x7b
| REG_SYS_ANA_WR134 | 0x0391 | 0x01 | 0x01 |  |  | 0x01
| REG_SYS_ANA_WR135 | 0x0392 | 0x01 | 0x01 |  |  | 0x01
| REG_SYS_ANA_WR136 | 0x0393 | 0x6c | 0x63 |  |  | 0x63
| REG_SYS_ANA_WR137 | 0x0394 | 0x00 | 0x00 |  |  | 0x00
| REG_SYS_ANA_WR138 | 0x0395 | 0x91 | 0x7a |  |  | 0x7a
| REG_SYS_ANA_WR139 | 0x0396 | 0x02 | 0x02 |  |  | 0x02
| REG_SYS_ANA_WR140 | 0x0397 | 0x01 | 0x01 |  |  | 0x01
| REG_SYS_ANA_WR141 | 0x0398 | 0xda | 0xcb |  |  | 0xcb
| REG_SYS_ANA_WR142 | 0x0399 | 0x00 | 0x00 |  |  | 0x00
| REG_SYS_ANA_WR143 | 0x039a | 0x48 | 0x39 |  |  | 0x39
| REG_SYS_ANA_WR144 | 0x039b | 0x01 | 0x01 |  |  | 0x01
| REG_SYS_ANA_WR145 | 0x039c | 0xba | 0xa5 |  |  | 0xa5
| REG_SYS_ANA_WR146 | 0x039d | 0x01 | 0x01 |  |  | 0x01
| REG_SYS_ANA_WR147 | 0x039e | 0x8f | 0x79 |  |  | 0x79
| REG_SYS_ANA_WR148 | 0x039f | 0x02 | 0x02 |  |  | 0x02
| REG_SYS_ANA_WR149 | 0x03a0 | 0x00 | 0x00 |  |  | 0x00
| REG_SYS_ANA_WR150 | 0x03a1 | 0xc6 | 0xb6 |  |  | 0xb6
| REG_SYS_ANA_WR151 | 0x03a2 | 0x00 | 0x00 |  |  | 0x00
| REG_SYS_ANA_WR152 | 0x03a3 | 0xd0 | 0xc0 |  |  | 0xc0
| REG_SYS_ANA_WR153 | 0x03a4 | 0x00 | 0x00 |  |  | 0x00
| REG_SYS_ANA_WR154 | 0x03a5 | 0xa6 | 0x90 |  |  | 0x90
| REG_SYS_ANA_WR155 | 0x03a6 | 0x01 | 0x01 |  |  | 0x01
| REG_SYS_ANA_WR156 | 0x03a7 | 0xb0 | 0x9a |  |  | 0x9a
| REG_SYS_ANA_WR157 | 0x03a8 | 0x01 | 0x01 |  |  | 0x01
| REG_SYS_ANA_WR158 | 0x03a9 | 0x00 | 0x00 |  |  | 0x00
| REG_SYS_ANA_WR159 | 0x03aa | 0x4b | 0x4b |  |  | 0x4b
| REG_SYS_ANA_WR160 | 0x03ab | 0x01 | 0x01 |  |  | 0x01
| REG_SYS_ANA_WR161 | 0x03ac | 0x4c | 0x4c |  |  | 0x4c
| REG_SYS_ANA_WR162 | 0x03ad | 0x01 | 0x01 |  |  | 0x01
| REG_SYS_ANA_WR163 | 0x03ae | 0x92 | 0x92 |  |  | 0x92
| REG_SYS_ANA_WR164 | 0x03af | 0x02 | 0x02 |  |  | 0x02
| REG_SYS_ANA_WR165 | 0x03b0 | 0x93 | 0x93 |  |  | 0x93
| REG_SYS_ANA_WR166 | 0x03b1 | 0x02 | 0x02 |  |  | 0x02
| REG_SYS_ANA_WR167 | 0x03b2 | 0x01 | 0x01 |  |  | 0x01
| REG_SYS_ANA_WR168 | 0x03b3 | 0x50 | 0x50 |  |  | 0x50
| REG_SYS_ANA_WR169 | 0x03b4 | 0x01 | 0x01 |  |  | 0x01
| REG_SYS_ANA_WR170 | 0x03b5 | 0x52 | 0x52 |  |  | 0x52
| REG_SYS_ANA_WR171 | 0x03b6 | 0x01 | 0x01 |  |  | 0x01
| REG_SYS_ANA_WR172 | 0x03b7 | 0xa4 | 0xa4 |  |  | 0xa4
| REG_SYS_ANA_WR173 | 0x03b8 | 0x02 | 0x02 |  |  | 0x02
| REG_SYS_ANA_WR174 | 0x03b9 | 0xa6 | 0xa6 |  |  | 0xa6
| REG_SYS_ANA_WR175 | 0x03ba | 0x02 | 0x02 |  |  | 0x02
| REG_SYS_ANA_WR176 | 0x03bb | 0x00 | 0x00 |  |  | 0x00
| REG_SYS_ANA_WR177 | 0x03bc | 0x51 | 0x51 |  |  | 0x51
| REG_SYS_ANA_WR178 | 0x03bd | 0x01 | 0x01 |  |  | 0x01
| REG_SYS_ANA_WR179 | 0x03be | 0x52 | 0x52 |  |  | 0x52
| REG_SYS_ANA_WR180 | 0x03bf | 0x01 | 0x01 |  |  | 0x01
| REG_SYS_ANA_WR181 | 0x03c0 | 0xa5 | 0xa5 |  |  | 0xa5
| REG_SYS_ANA_WR182 | 0x03c1 | 0x02 | 0x02 |  |  | 0x02
| REG_SYS_ANA_WR183 | 0x03c2 | 0xa6 | 0xa6 |  |  | 0xa6
| REG_SYS_ANA_WR184 | 0x03c3 | 0x02 | 0x02 |  |  | 0x02
| REG_SYS_ANA_WR194 | 0x03cd | 0x00 | 0x00 |  |  | 0x00
| REG_SYS_ANA_WR195 | 0x03ce | 0xc7 | 0xff |  |  | 0xff
| REG_SYS_ANA_WR196 | 0x03cf | 0x00 | 0x3f |  |  | 0x3f
| REG_SYS_ANA_WR197 | 0x03d0 | 0x51 | 0xff |  |  | 0xff
| REG_SYS_ANA_WR198 | 0x03d1 | 0x01 | 0x3f |  |  | 0x3f
| REG_SYS_ANA_WR199 | 0x03d2 | 0x1b | 0xff |  |  | 0xff
| REG_SYS_ANA_WR200 | 0x03d3 | 0x02 | 0x3f |  |  | 0x3f
| REG_SYS_ANA_WR201 | 0x03d4 | 0xa5 | 0xff |  |  | 0xff
| REG_SYS_ANA_WR202 | 0x03d5 | 0x02 | 0x3f |  |  | 0x3f
| REG_SYS_ANA_WR203 | 0x03d6 | 0x00 | 0x00 |  |  | 0x00
| REG_SYS_ANA_WR204 | 0x03d7 | 0x87 | 0xff |  |  | 0xff
| REG_SYS_ANA_WR205 | 0x03d8 | 0x00 | 0x3f |  |  | 0x3f
| REG_SYS_ANA_WR206 | 0x03d9 | 0x07 | 0xff |  |  | 0xff
| REG_SYS_ANA_WR207 | 0x03da | 0x01 | 0x3f |  |  | 0x3f
| REG_SYS_ANA_WR208 | 0x03db | 0xdb | 0xff |  |  | 0xff
| REG_SYS_ANA_WR209 | 0x03dc | 0x01 | 0x3f |  |  | 0x3f
| REG_SYS_ANA_WR210 | 0x03dd | 0x5b | 0xff |  |  | 0xff
| REG_SYS_ANA_WR211 | 0x03de | 0x02 | 0x3f |  |  | 0x3f
| REG_SYS_ANA_WR212 | 0x03df | 0x00 | 0x00 |  |  | 0x00
| REG_SYS_ANA_WR213 | 0x03e0 | 0x47 | 0xff |  |  | 0xff
| REG_SYS_ANA_WR214 | 0x03e1 | 0x00 | 0x3f |  |  | 0x3f
| REG_SYS_ANA_WR215 | 0x03e2 | 0x47 | 0xff |  |  | 0xff
| REG_SYS_ANA_WR216 | 0x03e3 | 0x01 | 0x3f |  |  | 0x3f
| REG_SYS_ANA_WR217 | 0x03e4 | 0x9b | 0xff |  |  | 0xff
| REG_SYS_ANA_WR218 | 0x03e5 | 0x01 | 0x3f |  |  | 0x3f
| REG_SYS_ANA_WR219 | 0x03e6 | 0x9b | 0xff |  |  | 0xff
| REG_SYS_ANA_WR220 | 0x03e7 | 0x02 | 0x3f |  |  | 0x3f
| REG_SYS_ANA_WR221 | 0x03e8 | 0x00 | 0x00 |  |  | 0x00
| REG_SYS_ANA_WR222 | 0x03e9 | 0x27 | 0xff |  |  | 0xff
| REG_SYS_ANA_WR223 | 0x03ea | 0x00 | 0x3f |  |  | 0x3f
| REG_SYS_ANA_WR224 | 0x03eb | 0x67 | 0xff |  |  | 0xff
| REG_SYS_ANA_WR225 | 0x03ec | 0x00 | 0x3f |  |  | 0x3f
| REG_SYS_ANA_WR226 | 0x03ed | 0xa7 | 0xff |  |  | 0xff
| REG_SYS_ANA_WR227 | 0x03ee | 0x00 | 0x3f |  |  | 0x3f
| REG_SYS_ANA_WR228 | 0x03ef | 0xe7 | 0xff |  |  | 0xff
| REG_SYS_ANA_WR229 | 0x03f0 | 0x00 | 0x3f |  |  | 0x3f
| REG_SYS_ANA_WR230 | 0x03f1 | 0x27 | 0xff |  |  | 0xff
| REG_SYS_ANA_WR231 | 0x03f2 | 0x01 | 0x3f |  |  | 0x3f
| REG_SYS_ANA_WR232 | 0x03f3 | 0x4f | 0xff |  |  | 0xff
| REG_SYS_ANA_WR233 | 0x03f4 | 0x01 | 0x3f |  |  | 0x3f
| REG_SYS_ANA_WR234 | 0x03f5 | 0x7b | 0xff |  |  | 0xff
| REG_SYS_ANA_WR235 | 0x03f6 | 0x01 | 0x3f |  |  | 0x3f
| REG_SYS_ANA_WR236 | 0x03f7 | 0xbb | 0xff |  |  | 0xff
| REG_SYS_ANA_WR237 | 0x03f8 | 0x01 | 0x3f |  |  | 0x3f
| REG_SYS_ANA_WR238 | 0x03f9 | 0xfb | 0xff |  |  | 0xff
| REG_SYS_ANA_WR239 | 0x03fa | 0x01 | 0x3f |  |  | 0x3f
| REG_SYS_ANA_WR240 | 0x03fb | 0x3b | 0xff |  |  | 0xff
| REG_SYS_ANA_WR241 | 0x03fc | 0x02 | 0x3f |  |  | 0x3f
| REG_SYS_ANA_WR242 | 0x03fd | 0x7b | 0xff |  |  | 0xff
| REG_SYS_ANA_WR243 | 0x03fe | 0x02 | 0x3f |  |  | 0x3f
| REG_SYS_ANA_WR244 | 0x03ff | 0xa3 | 0xff |  |  | 0xff
| REG_SYS_ANA_WR245 | 0x0400 | 0x02 | 0x3f |  |  | 0x3f
| REG_SYS_ANA_WR246 | 0x0401 | 0x00 | 0x00 |  |  | 0x00
| REG_SYS_ANA_WR247 | 0x0402 | 0xff | 0xff |  |  | 0xff
| REG_SYS_ANA_WR248 | 0x0403 | 0x3f | 0x3f |  |  | 0x3f
| REG_SYS_ANA_WR249 | 0x0404 | 0xff | 0xff |  |  | 0xff
| REG_SYS_ANA_WR250 | 0x0405 | 0x3f | 0x3f |  |  | 0x3f
| REG_SYS_ANA_WR251 | 0x0406 | 0xff | 0xff |  |  | 0xff
| REG_SYS_ANA_WR252 | 0x0407 | 0x3f | 0x3f |  |  | 0x3f
| REG_SYS_ANA_WR253 | 0x0408 | 0xff | 0xff |  |  | 0xff
| REG_SYS_ANA_WR254 | 0x0409 | 0x3f | 0x3f |  |  | 0x3f
| REG_SYS_ANA_WR255 | 0x040a | 0x00 | 0x00 |  |  | 0x00
| REG_SYS_ANA_WR256 | 0x040b | 0xff | 0xff |  |  | 0xff
| REG_SYS_ANA_WR257 | 0x040c | 0x3f | 0x3f |  |  | 0x3f
| REG_SYS_ANA_WR258 | 0x040d | 0xff | 0xff |  |  | 0xff
| REG_SYS_ANA_WR259 | 0x040e | 0x3f | 0x3f |  |  | 0x3f
| REG_SYS_ANA_WR260 | 0x040f | 0xff | 0xff |  |  | 0xff
| REG_SYS_ANA_WR261 | 0x0410 | 0x3f | 0x3f |  |  | 0x3f
| REG_SYS_ANA_WR262 | 0x0411 | 0xff | 0xff |  |  | 0xff
| REG_SYS_ANA_WR263 | 0x0412 | 0x3f | 0x3f |  |  | 0x3f
| REG_SYS_ANA_WR264 | 0x0413 | 0xff | 0xff |  |  | 0xff
| REG_SYS_ANA_WR265 | 0x0414 | 0x3f | 0x3f |  |  | 0x3f
| REG_SYS_ANA_WR266 | 0x0415 | 0xff | 0xff |  |  | 0xff
| REG_SYS_ANA_WR267 | 0x0416 | 0x3f | 0x3f |  |  | 0x3f
| REG_SYS_ANA_WR268 | 0x0417 | 0xff | 0xff |  |  | 0xff
| REG_SYS_ANA_WR269 | 0x0418 | 0x3f | 0x3f |  |  | 0x3f
| REG_SYS_ANA_WR270 | 0x0419 | 0xff | 0xff |  |  | 0xff
| REG_SYS_ANA_WR271 | 0x041a | 0x3f | 0x3f |  |  | 0x3f
| REG_OTP_CRTL | 0x0c00 | 0x00 | 0x01 |  |  | 0x01
| ISP_CFG_WR03 | 0x0804 | 0x00 | 0x01 |  |  | 0x01
| ISP_CFG_WR04 | 0x0805 | 0x00 | 0x00 |  |  | 0x00
| ISP_CFG_WR07 | 0x0821 | 0x01 | 0x01 |  |  | 0x01
| ISP_CFG_WR14 | 0x0828 | 0x5a | 0xff |  |  | 0xff
| ISP_CFG_WR15 | 0x0829 | 0x00 | 0x00 |  |  | 0x00
| ISP_CFG_WR16 | 0x082a | 0x30 | 0x30 |  |  | 0x30
| ISP_CFG_WR17 | 0x082b | 0x20 | 0x10 |  |  | 0x10
| ISP_CFG_WR18 | 0x082c | 0x01 | 0x01 |  |  | 0x01
| ISP_CFG_WR19 | 0x082d | 0x01 | 0x01 |  |  | 0x01
| ISP_CFG_WR20 | 0x082e | 0x64 | 0x64 |  |  | 0x64
| ISP_CFG_WR21 | 0x082f | 0x00 | 0x00 |  |  | 0x00
| ISP_CFG_WR22 | 0x0830 | 0x00 | 0x00 |  |  | 0x00
| ISP_CFG_WR23 | 0x0831 | 0x00 | 0x00 |  |  | 0x00
| ISP_CFG_WR24 | 0x0832 | 0x04 | 0x01 |  |  | 0x01
| ISP_CFG_WR25 | 0x0833 | 0x00 | 0x00 |  |  | 0x00
| ISP_CFG_WR26 | 0x0834 | 0x00 | 0x00 |  |  | 0x00
| ISP_CFG_WR27 | 0x0835 | 0x00 | 0x00 |  |  | 0x00
| ISP_CFG_WR28 | 0x0836 | 0x01 | 0x01 |  |  | 0x01
| ISP_CFG_WR30 | 0x0838 | 0x01 | 0x00 |  |  | 0x00
| ISP_CFG_WR31 | 0x0839 | 0x80 | 0x80 |  |  | 0x80
| ISP_CFG_WR32 | 0x083a | 0x01 | 0x01 |  |  | 0x01
| ISP_CFG_WR33 | 0x083b | 0x01 | 0x01 |  |  | 0x01
| ISP_CFG_WR34 | 0x083c | 0x01 | 0x01 |  |  | 0x01
| REG_DPC_CTRL | 0x0885 | 0x00 | 0x01 |  |  | 0x01
| ISP_CFG_WR41 | 0x0886 | 0x00 | 0x20 |  |  | 0x20
| ISP_CFG_WR42 | 0x0887 | 0x00 | 0x00 |  |  | 0x00
| ISP_CFG_WR40 | 0x0884 | 0x01 | 0x01 |  |  | 0x01
| ISP_CFG_WR46 | 0x088b | 0x00 | 0x03 |  |  | 0x03
| Delay | 0xffff | 0x00 | 0x2 |  |  | 0x2
| REG_OTP_CRTL | 0x0c00 | 0x00 | 0x00 |  |  | 0x00
| ISP_CFG_WR43 | 0x0888 | 0x30 | 0xff |  |  | 0xff
| ISP_CFG_WR44 | 0x0889 | 0x00 | 0x01 |  |  | 0x01
| ISP_CFG_WR45 | 0x088a | 0x20 | 0x3f |  |  | 0x3f
| MIPI_CFG_WR42 | 0x062d | 0x00 | 0x17 |  |  | 0x17
| Delay | 0xffff | 0x00 | 0x1 |  |  | 0x1
| MIPI_CFG_WR00 | 0x0601 | 0x00 | 0x00 |  |  | 0x00
| MIPI_CFG_WR01 | 0x0602 | 0x08 | 0x0c |  |  | 0x0c
| MIPI_CFG_WR02 | 0x0603 | 0x04 | 0x04 |  |  | 0x04
| MIPI_LANE_EN | 0x0604 | 0x00 | 0x03 |  |  | 0x01
| MIPI_CFG_WR07 | 0x060a | 0x00 | 0x01 |  |  | 0x01
| MIPI_CFG_WR08 | 0x060b | 0x00 | 0x2b |  |  | 0x2b
| MIPI_CFG_WR13 | 0x0610 | 0xe1 | 0x44 |  |  | 0x44
| MIPI_CFG_WR14 | 0x0611 | 0x2e | 0x2f |  |  | 0x2f
| MIPI_CFG_WR15 | 0x0612 | 0xc1 | 0x24 |  |  | 0x24
| MIPI_CFG_WR16 | 0x0613 | 0xd4 | 0xd5 |  |  | 0xd5
| MIPI_CFG_WR17 | 0x0614 | 0x01 | 0x01 |  |  | 0x01
| MIPI_CFG_WR18 | 0x0615 | 0x0d | 0x0d |  |  | 0x0d
| MIPI_CFG_WR19 | 0x0616 | 0x07 | 0x07 |  |  | 0x07
| MIPI_CFG_WR20 | 0x0617 | 0x0e | 0x0f |  |  | 0x0f
| MIPI_CFG_WR21 | 0x0618 | 0x05 | 0x06 |  |  | 0x06
| MIPI_CFG_WR22 | 0x0619 | 0x20 | 0x21 |  |  | 0x21
| MIPI_CFG_WR23 | 0x061a | 0x01 | 0x03 |  |  | 0x03
| MIPI_CFG_WR24 | 0x061b | 0x06 | 0x07 |  |  | 0x07
| MIPI_CFG_WR25 | 0x061c | 0x0e | 0x0f |  |  | 0x0f
| MIPI_CFG_WR26 | 0x061d | 0x08 | 0x09 |  |  | 0x09
| MIPI_CFG_WR27 | 0x061e | 0x0e | 0x0f |  |  | 0x0f
| MIPI_CFG_WR28 | 0x061f | 0x02 | 0x02 |  |  | 0x02
| MIPI_CFG_WR29 | 0x0620 | 0x02 | 0x02 |  |  | 0x02
| MIPI_CFG_WR30 | 0x0621 | 0x02 | 0x02 |  |  | 0x02

## Mode Setting 2Lane
Description | Sensor/Address Bits/Data Bits
MT510/16/8
|  |  | Summary | Fullsize_30fps |  |  | 1080P_30fps |  |  | 720P(binning)_60fps |  |  | 720P(crop)_60fps |  |  | VGA_90fps |  |  | 1368x768_60fps
|  |  | Output size | 2592x1944 | pix |  | 1920X1080 | pix |  | 1280x720 | pix |  | 1280x720 | pix |  | 640X480 | pix |  | 1368X768 | pix
|  |  | Max frame rate | 30 | fps |  | 30 | fps |  | 60 | fps |  | 60 | fps |  | 89.99 | fps |  | 60 | fps
|  |  | Output formate | RAW | 10 |  | RAW | 10 |  | RAW | 10 |  | RAW | 10 |  | RAW | 10 |  | RAW | 10
|  |  | Frame Length | 2030 |  |  | 2030 |  |  | 1000 |  |  | 1000 |  |  | 674 |  |  | 1000
|  |  | Line Length | 1458 |  |  | 1458 |  |  | 1480 |  |  | 1480 |  |  | 1464 |  |  | 1480
|  |  | Min Shutter | 2 | line |  | 2 | line |  | 2 | line |  | 2 | line |  | 2 | line |  | 2 | line
|  |  | Shutter Margin | 6 | line |  | 6 | line |  | 6 | line |  | 6 | line |  | 6 | line |  | 6 | line
|  |  | Min Gain | 1.125 | X |  | 1.125 | X |  | 1.125 | X |  | 1.125 | X |  | 1.125 | X |  | 1.125 | X
|  |  | Max Gain | 16 | X |  | 16 | X |  | 16 | X |  | 16 | X |  | 16 | X |  | 16 | X
|  |  | Gain Step | 1 | X |  | 1 | X |  | 1 | X |  | 1 | X |  | 1 | X |  | 1 | X
|  |  | Shutter Delay | 2 | frame |  | 2 | frame |  | 2 | frame |  | 2 | frame |  | 2 | frame |  | 2 | frame
Function | Register | Full Address | Default | Data(Hex) | Data(Dec) | Comments | Data(Hex) | Data(Dec) | Comments | Data(Hex) | Data(Dec) | Comments | Data(Hex) | Data(Dec) | Comments | Data(Hex) | Data(Dec) | Comments | Data(Hex) | Data(Dec) | Comments
#Basic Mode
| SYS_CFG_WR40 | 0x0534 | 0x4a | 0x3a |  |  | 0x3a |  |  | 0x3a |  |  | 0x3a |  |  | 0x3a |  |  | 0x3a
| SYS_CFG_WR41 | 0x0535 | 0x01 | 0x01 |  |  | 0x01 |  |  | 0x01 |  |  | 0x01 |  |  | 0x01 |  |  | 0x01
| SYS_CFG_WR42 | 0x0536 | 0x88 | 0x74 |  |  | 0x74 |  |  | 0x74 |  |  | 0x74 |  |  | 0x74 |  |  | 0x74
| SYS_CFG_WR43 | 0x0537 | 0x01 | 0x01 |  |  | 0x01 |  |  | 0x01 |  |  | 0x01 |  |  | 0x01 |  |  | 0x01
| SYS_CFG_WR44 | 0x0538 | 0x54 | 0x13 |  |  | 0x13 |  |  | 0x1e |  |  | 0x1e |  |  | 0x16 |  |  | 0x1e
| SYS_CFG_WR45 | 0x0539 | 0x01 | 0x04 |  |  | 0x04 |  |  | 0x04 |  |  | 0x04 |  |  | 0x04 |  |  | 0x04
| SYS_CFG_WR46 | 0x053a | 0x92 | 0x4d |  |  | 0x4d |  |  | 0x58 |  |  | 0x58 |  |  | 0x50 |  |  | 0x58
| SYS_CFG_WR47 | 0x053b | 0x04 | 0x04 |  |  | 0x04 |  |  | 0x04 |  |  | 0x04 |  |  | 0x04 |  |  | 0x04
| SYS_CFG_WR48 | 0x053c | 0x5e | 0xec |  |  | 0xec |  |  | 0x02 |  |  | 0x02 |  |  | 0xf2 |  |  | 0x02
| SYS_CFG_WR49 | 0x053d | 0x07 | 0x06 |  |  | 0x06 |  |  | 0x07 |  |  | 0x07 |  |  | 0x06 |  |  | 0x07
| SYS_CFG_WR50 | 0x053e | 0x9c | 0x26 |  |  | 0x26 |  |  | 0x3c |  |  | 0x3c |  |  | 0x2c |  |  | 0x3c
| SYS_CFG_WR51 | 0x053f | 0x07 | 0x07 |  |  | 0x07 |  |  | 0x07 |  |  | 0x07 |  |  | 0x07 |  |  | 0x07
| SYS_CFG_WR52 | 0x0540 | 0x68 | 0xc5 |  |  | 0xc5 |  |  | 0xe6 |  |  | 0xe6 |  |  | 0xce |  |  | 0xe6
| SYS_CFG_WR53 | 0x0541 | 0x0a | 0x09 |  |  | 0x09 |  |  | 0x09 |  |  | 0x09 |  |  | 0x09 |  |  | 0x09
| SYS_CFG_WR54 | 0x0542 | 0xa6 | 0xff |  |  | 0xff |  |  | 0x20 |  |  | 0x20 |  |  | 0x08 |  |  | 0x20
| SYS_CFG_WR55 | 0x0543 | 0x0a | 0x09 |  |  | 0x09 |  |  | 0x0a |  |  | 0x0a |  |  | 0x0a |  |  | 0x0a
| REG_SYS_ANA_WR33 | 0x030e | 0x01 | 0x01 |  |  | 0x01 |  |  | 0x01 |  |  | 0x01 |  |  | 0x01 |  |  | 0x01
| REG_SYS_ANA_WR185 | 0x03c4 | 0x00 | 0x00 |  |  | 0x00 |  |  | 0x00 |  |  | 0x00 |  |  | 0x00 |  |  | 0x00
| REG_SYS_ANA_WR186 | 0x03c5 | 0x05 | 0x05 |  |  | 0x05 |  |  | 0x05 |  |  | 0x05 |  |  | 0x05 |  |  | 0x05
| REG_SYS_ANA_WR187 | 0x03c6 | 0x00 | 0x00 |  |  | 0x00 |  |  | 0x00 |  |  | 0x00 |  |  | 0x00 |  |  | 0x00
| REG_SYS_ANA_WR188 | 0x03c7 | 0x4b | 0x4b |  |  | 0x4b |  |  | 0x4b |  |  | 0x4b |  |  | 0x4b |  |  | 0x4b
| REG_SYS_ANA_WR189 | 0x03c8 | 0x01 | 0x01 |  |  | 0x01 |  |  | 0x01 |  |  | 0x01 |  |  | 0x01 |  |  | 0x01
| REG_SYS_ANA_WR190 | 0x03c9 | 0x59 | 0x59 |  |  | 0x59 |  |  | 0x59 |  |  | 0x59 |  |  | 0x59 |  |  | 0x59
| REG_SYS_ANA_WR191 | 0x03ca | 0x01 | 0x01 |  |  | 0x01 |  |  | 0x01 |  |  | 0x01 |  |  | 0x01 |  |  | 0x01
| REG_SYS_ANA_WR192 | 0x03cb | 0x9f | 0x9f |  |  | 0x9f |  |  | 0x9f |  |  | 0x9f |  |  | 0x9f |  |  | 0x9f
| REG_SYS_ANA_WR193 | 0x03cc | 0x02 | 0x02 |  |  | 0x02 |  |  | 0x02 |  |  | 0x02 |  |  | 0x02 |  |  | 0x02
| REG_GPH | 0x0507 | 0x00 | 0x01 |  |  | 0x01 |  |  | 0x01 |  |  | 0x01 |  |  | 0x01 |  |  | 0x01
| FBS_MODE | 0x0501 | 0x00 | 0x00 |  |  | 0x00 |  |  | 0x01 |  |  | 0x00 |  |  | 0x01 |  |  | 0x00
| REG_HBIN | 0x0801 | 0x03 | 0x03 |  |  | 0x03 |  |  | 0x02 |  |  | 0x03 |  |  | 0x02 |  |  | 0x03
| REG_MIRROR | 0x0609 | 0x00 | 0x00 |  |  | 0x00 |  |  | 0x00 |  |  | 0x00 |  |  | 0x00 |  |  | 0x00
| SYS_CFG_WR01 | 0x0503 | 0x00 | 0x00 |  |  | 0x00 |  |  | 0x00 |  |  | 0x00 |  |  | 0x00 |  |  | 0x00
| SYS_CFG_WR02 | 0x0504 | 0x01 | 0x01 |  |  | 0x01 |  |  | 0x01 |  |  | 0x01 |  |  | 0x01 |  |  | 0x01
| SYS_CFG_WR03 | 0x0505 | 0x00 | 0x01 |  |  | 0x01 |  |  | 0x01 |  |  | 0x01 |  |  | 0x01 |  |  | 0x01
| SYS_CFG_WR04 | 0x0506 | 0x00 | 0x00 |  |  | 0x00 |  |  | 0x00 |  |  | 0x00 |  |  | 0x00 |  |  | 0x00
| REG_FRAME_LENGTH_LINES_L | 0x0508 | 0x0f | 0xee |  |  | 0xee |  |  | 0xe8 |  |  | 0xe8 |  |  | 0xa2 |  |  | 0xe8
| REG_FRAME_LENGTH_LINES_H | 0x0509 | 0x00 | 0x07 |  |  | 0x07 |  |  | 0x03 |  |  | 0x03 |  |  | 0x02 |  |  | 0x03
| REG_LINE_LENGTH_PCK_L | 0x050a | 0x0f | 0xb2 |  |  | 0xb2 |  |  | 0xc8 |  |  | 0xc8 |  |  | 0xb8 |  |  | 0xc8
| REG_LINE_LENGTH_PCK_H | 0x050b | 0x00 | 0x05 |  |  | 0x05 |  |  | 0x05 |  |  | 0x05 |  |  | 0x05 |  |  | 0x05
| REG_EXPOSURE_TIME_L | 0x050c | 0x01 | 0x00 |  |  | 0x00 |  |  | 0x00 |  |  | 0x00 |  |  | 0x00 |  |  | 0x00
| REG_EXPOSURE_TIME_H | 0x050d | 0x00 | 0x01 |  |  | 0x01 |  |  | 0x01 |  |  | 0x01 |  |  | 0x01 |  |  | 0x01
| REG_LONG_EXPOSURE_TIME | 0x050e | 0x00 | 0x00 |  |  | 0x00 |  |  | 0x00 |  |  | 0x00 |  |  | 0x00 |  |  | 0x00
| SYS_CFG_WR05 | 0x050f | 0x00 | 0x00 |  |  | 0x00 |  |  | 0x00 |  |  | 0x00 |  |  | 0x00 |  |  | 0x00
| SYS_CFG_WR06 | 0x0510 | 0x00 | 0x01 |  |  | 0x01 |  |  | 0x01 |  |  | 0x01 |  |  | 0x01 |  |  | 0x01
| SYS_CFG_WR07 | 0x0511 | 0x01 | 0x01 |  |  | 0x01 |  |  | 0x01 |  |  | 0x01 |  |  | 0x01 |  |  | 0x01
| SYS_CFG_WR08 | 0x0512 | 0x00 | 0x00 |  |  | 0x00 |  |  | 0x00 |  |  | 0x00 |  |  | 0x00 |  |  | 0x00
| SYS_CFG_WR09 | 0x0513 | 0x01 | 0x18 |  |  | 0x18 |  |  | 0x18 |  |  | 0x18 |  |  | 0x18 |  |  | 0x18
| SYS_CFG_WR10 | 0x0514 | 0x00 | 0x00 |  |  | 0x00 |  |  | 0x00 |  |  | 0x00 |  |  | 0x00 |  |  | 0x00
| SYS_CFG_WR11 | 0x0515 | 0x01 | 0x08 |  |  | 0x08 |  |  | 0x08 |  |  | 0x08 |  |  | 0x08 |  |  | 0x08
| SYS_CFG_WR12 | 0x0516 | 0x00 | 0x00 |  |  | 0xb0 |  |  | 0xfc |  |  | 0x64 |  |  | 0xec |  |  | 0x4c
| SYS_CFG_WR13 | 0x0517 | 0x00 | 0x00 |  |  | 0x01 |  |  | 0x00 |  |  | 0x02 |  |  | 0x01 |  |  | 0x02
| SYS_CFG_WR14 | 0x0518 | 0x00 | 0x98 |  |  | 0x38 |  |  | 0xa0 |  |  | 0xd0 |  |  | 0xc0 |  |  | 0x00
| SYS_CFG_WR15 | 0x0519 | 0x00 | 0x07 |  |  | 0x04 |  |  | 0x05 |  |  | 0x02 |  |  | 0x03 |  |  | 0x03
| SYS_CFG_WR16 | 0x051a | 0x00 | 0x00 |  |  | 0x00 |  |  | 0x00 |  |  | 0x00 |  |  | 0x00 |  |  | 0x00
| SYS_CFG_WR17 | 0x051b | 0x01 | 0x08 |  |  | 0x08 |  |  | 0x08 |  |  | 0x08 |  |  | 0x08 |  |  | 0x08
| REG_ANA_GAIN | 0x030b | 0x00 | 0x02 |  |  | 0x02 |  |  | 0x02 |  |  | 0x02 |  |  | 0x02 |  |  | 0x02
| DIGITAL_GAIN_L | 0x0526 | 0x00 | 0x01 |  |  | 0x01 |  |  | 0x01 |  |  | 0x01 |  |  | 0x01 |  |  | 0x01
| DIGITAL_GAIN_H | 0x0527 | 0x01 | 0x01 |  |  | 0x01 |  |  | 0x01 |  |  | 0x01 |  |  | 0x01 |  |  | 0x01
| REG_GPH | 0x0507 | 0x00 | 0x00 |  |  | 0x00 |  |  | 0x00 |  |  | 0x00 |  |  | 0x00 |  |  | 0x00
| ISP_CFG_WR08 | 0x0822 | 0x04 | 0x02 |  |  | 0x02 |  |  | 0x02 |  |  | 0x02 |  |  | 0x02 |  |  | 0x02
| ISP_CFG_WR09 | 0x0823 | 0x10 | 0x10 |  |  | 0x10 |  |  | 0x10 |  |  | 0x10 |  |  | 0x10 |  |  | 0x10
| ISP_CFG_WR10 | 0x0824 | 0x01 | 0x01 |  |  | 0x01 |  |  | 0x01 |  |  | 0x01 |  |  | 0x01 |  |  | 0x01
| ISP_CFG_WR11 | 0x0825 | 0x10 | 0x10 |  |  | 0x10 |  |  | 0x10 |  |  | 0x10 |  |  | 0x10 |  |  | 0x10
| ISP_CFG_WR12 | 0x0826 | 0x09 | 0x09 |  |  | 0x09 |  |  | 0x09 |  |  | 0x09 |  |  | 0x09 |  |  | 0x09
| ISP_CFG_WR13 | 0x0827 | 0x02 | 0x01 |  |  | 0x01 |  |  | 0x01 |  |  | 0x01 |  |  | 0x01 |  |  | 0x01
| CROP_START_X_L | 0x08dc | 0x00 | 0x00 |  |  | 0x50 |  |  | 0x08 |  |  | 0x90 |  |  | 0x48 |  |  | 0x64
| CROP_START_X_H | 0x08dd | 0x00 | 0x00 |  |  | 0x01 |  |  | 0x00 |  |  | 0x02 |  |  | 0x01 |  |  | 0x02
| CROP_START_Y_L | 0x08de | 0x00 | 0x00 |  |  | 0x00 |  |  | 0x00 |  |  | 0x00 |  |  | 0x00 |  |  | 0x00
| CROP_START_Y_H | 0x08df | 0x00 | 0x00 |  |  | 0x00 |  |  | 0x00 |  |  | 0x00 |  |  | 0x00 |  |  | 0x00
| CROP_FRAME_WIDTH_L | 0x08e0 | 0x20 | 0x20 |  |  | 0x80 |  |  | 0x00 |  |  | 0x00 |  |  | 0x80 |  |  | 0x58
| CROP_FRAME_WIDTH_H | 0x08e1 | 0x0a | 0x0a |  |  | 0x07 |  |  | 0x05 |  |  | 0x05 |  |  | 0x02 |  |  | 0x05
| CROP_FRAME_HEIGHT_L | 0x08e2 | 0x98 | 0x98 |  |  | 0x38 |  |  | 0xd0 |  |  | 0xd0 |  |  | 0xe0 |  |  | 0x00
| CROP_FRAME_HEIGHT_H | 0x08e3 | 0x07 | 0x07 |  |  | 0x04 |  |  | 0x02 |  |  | 0x02 |  |  | 0x01 |  |  | 0x03
| MIPI_CFG_WR09 | 0x060c | 0x30 | 0x20 |  |  | 0x80 |  |  | 0x00 |  |  | 0x00 |  |  | 0x80 |  |  | 0x58
| MIPI_CFG_WR10 | 0x060d | 0x0a | 0x0a |  |  | 0x07 |  |  | 0x05 |  |  | 0x05 |  |  | 0x02 |  |  | 0x05
| MIPI_CFG_WR11 | 0x060e | 0xd8 | 0x98 |  |  | 0x38 |  |  | 0xd0 |  |  | 0xd0 |  |  | 0xe0 |  |  | 0x00
| MIPI_CFG_WR12 | 0x060f | 0x07 | 0x07 |  |  | 0x04 |  |  | 0x02 |  |  | 0x02 |  |  | 0x01 |  |  | 0x03
| ISP_CFG_WR66 | 0x08da | 0x00 | 0x01 |  |  | 0x01 |  |  | 0x01 |  |  | 0x01 |  |  | 0x01 |  |  | 0x01
| ISP_CFG_WR00 | 0x0800 | 0x00 | 0x01 |  |  | 0x01 |  |  | 0x01 |  |  | 0x01 |  |  | 0x01 |  |  | 0x01

## Mode Setting 1Lane
Description | Sensor/Address Bits/Data Bits
MT510/16/8
|  |  | Summary | Fullsize_15fps |  |  | 1080P_15fps |  |  | 1280x960(binning)_30fps
|  |  | Output size | 2592x1944 | pix |  | 1920x1080 | pix |  | 1280x960 | pix
|  |  | Max frame rate | 15 | fps |  | 15 | fps |  | 30 | fps
|  |  | Output formate | RAW | 10 |  | RAW | 10 |  | RAW | 10
|  |  | Frame Length | 2030 |  |  | 2030 |  |  | 1250
|  |  | Line Length | 2916 |  |  | 2916 |  |  | 2368
|  |  | Min Shutter | 2 | line |  | 2 | line |  | 2 | line
|  |  | Shutter Margin | 6 | line |  | 6 | line |  | 6 | line
|  |  | Min Gain | 1.125 | X |  | 1.125 | X |  | 1.125 | X
|  |  | Max Gain | 16 | X |  | 16 | X |  | 16 | X
|  |  | Gain Step | 1 | X |  | 1 | X |  | 1 | X
|  |  | Shutter Delay | 2 | frame |  | 2 | frame |  | 2 | frame
Function | Register | Full Address | Default | Data(Hex) | Data(Dec) | Comments | Data(Hex) | Data(Dec) | Comments | Data(Hex) | Data(Dec) | Comments
#Basic Mode
| SYS_CFG_WR40 | 0x0534 | 0x4a | 0x3a |  |  | 0x3a |  |  | 0x3a
| SYS_CFG_WR41 | 0x0535 | 0x01 | 0x01 |  |  | 0x01 |  |  | 0x01
| SYS_CFG_WR42 | 0x0536 | 0x88 | 0x74 |  |  | 0x74 |  |  | 0x74
| SYS_CFG_WR43 | 0x0537 | 0x01 | 0x01 |  |  | 0x01 |  |  | 0x01
| SYS_CFG_WR44 | 0x0538 | 0x54 | 0xec |  |  | 0xec |  |  | 0xda
| SYS_CFG_WR45 | 0x0539 | 0x01 | 0x06 |  |  | 0x06 |  |  | 0x05
| SYS_CFG_WR46 | 0x053a | 0x92 | 0x26 |  |  | 0x26 |  |  | 0x14
| SYS_CFG_WR47 | 0x053b | 0x04 | 0x07 |  |  | 0x07 |  |  | 0x06
| SYS_CFG_WR48 | 0x053c | 0x5e | 0x9e |  |  | 0x9e |  |  | 0x7a
| SYS_CFG_WR49 | 0x053d | 0x07 | 0x0c |  |  | 0x0c |  |  | 0x0a
| SYS_CFG_WR50 | 0x053e | 0x9c | 0xd8 |  |  | 0xd8 |  |  | 0xb4
| SYS_CFG_WR51 | 0x053f | 0x07 | 0x0c |  |  | 0x0c |  |  | 0x0a
| SYS_CFG_WR52 | 0x0540 | 0x68 | 0x50 |  |  | 0x50 |  |  | 0x1a
| SYS_CFG_WR53 | 0x0541 | 0x0a | 0x12 |  |  | 0x12 |  |  | 0x0f
| SYS_CFG_WR54 | 0x0542 | 0xa6 | 0x8a |  |  | 0x8a |  |  | 0x54
| SYS_CFG_WR55 | 0x0543 | 0x0a | 0x12 |  |  | 0x12 |  |  | 0x0f
| REG_SYS_ANA_WR33 | 0x030e | 0x01 | 0x01 |  |  | 0x01 |  |  | 0x01
| REG_SYS_ANA_WR185 | 0x03c4 | 0x00 | 0x00 |  |  | 0x00 |  |  | 0x00
| REG_SYS_ANA_WR186 | 0x03c5 | 0x05 | 0x05 |  |  | 0x05 |  |  | 0x05
| REG_SYS_ANA_WR187 | 0x03c6 | 0x00 | 0x00 |  |  | 0x00 |  |  | 0x00
| REG_SYS_ANA_WR188 | 0x03c7 | 0x4b | 0x4b |  |  | 0x4b |  |  | 0x4b
| REG_SYS_ANA_WR189 | 0x03c8 | 0x01 | 0x01 |  |  | 0x01 |  |  | 0x01
| REG_SYS_ANA_WR190 | 0x03c9 | 0x59 | 0x59 |  |  | 0x59 |  |  | 0x59
| REG_SYS_ANA_WR191 | 0x03ca | 0x01 | 0x01 |  |  | 0x01 |  |  | 0x01
| REG_SYS_ANA_WR192 | 0x03cb | 0x9f | 0x9f |  |  | 0x9f |  |  | 0x9f
| REG_SYS_ANA_WR193 | 0x03cc | 0x02 | 0x02 |  |  | 0x02 |  |  | 0x02
| REG_GPH | 0x0507 | 0x00 | 0x01 |  |  | 0x01 |  |  | 0x01
| FBS_MODE | 0x0501 | 0x00 | 0x00 |  |  | 0x00 |  |  | 0x01
| REG_HBIN | 0x0801 | 0x03 | 0x03 |  |  | 0x03 |  |  | 0x02
| REG_MIRROR | 0x0609 | 0x00 | 0x00 |  |  | 0x00 |  |  | 0x00
| SYS_CFG_WR01 | 0x0503 | 0x00 | 0x00 |  |  | 0x00 |  |  | 0x00
| SYS_CFG_WR02 | 0x0504 | 0x01 | 0x01 |  |  | 0x01 |  |  | 0x01
| SYS_CFG_WR03 | 0x0505 | 0x00 | 0x01 |  |  | 0x01 |  |  | 0x01
| SYS_CFG_WR04 | 0x0506 | 0x00 | 0x00 |  |  | 0x00 |  |  | 0x00
| REG_FRAME_LENGTH_LINES_L | 0x0508 | 0x0f | 0xee |  |  | 0xee |  |  | 0xe2
| REG_FRAME_LENGTH_LINES_H | 0x0509 | 0x00 | 0x07 |  |  | 0x07 |  |  | 0x04
| REG_LINE_LENGTH_PCK_L | 0x050a | 0x0f | 0x64 |  |  | 0x64 |  |  | 0x40
| REG_LINE_LENGTH_PCK_H | 0x050b | 0x00 | 0x0b |  |  | 0x0b |  |  | 0x09
| REG_EXPOSURE_TIME_L | 0x050c | 0x01 | 0x00 |  |  | 0x00 |  |  | 0x00
| REG_EXPOSURE_TIME_H | 0x050d | 0x00 | 0x01 |  |  | 0x01 |  |  | 0x01
| REG_LONG_EXPOSURE_TIME | 0x050e | 0x00 | 0x00 |  |  | 0x00 |  |  | 0x00
| SYS_CFG_WR05 | 0x050f | 0x00 | 0x00 |  |  | 0x00 |  |  | 0x00
| SYS_CFG_WR06 | 0x0510 | 0x00 | 0x01 |  |  | 0x01 |  |  | 0x01
| SYS_CFG_WR07 | 0x0511 | 0x01 | 0x01 |  |  | 0x01 |  |  | 0x01
| SYS_CFG_WR08 | 0x0512 | 0x00 | 0x00 |  |  | 0x00 |  |  | 0x00
| SYS_CFG_WR09 | 0x0513 | 0x01 | 0x18 |  |  | 0x18 |  |  | 0x18
| SYS_CFG_WR10 | 0x0514 | 0x00 | 0x00 |  |  | 0x00 |  |  | 0x00
| SYS_CFG_WR11 | 0x0515 | 0x01 | 0x08 |  |  | 0x08 |  |  | 0x08
| SYS_CFG_WR12 | 0x0516 | 0x00 | 0x00 |  |  | 0xb0 |  |  | 0x0c
| SYS_CFG_WR13 | 0x0517 | 0x00 | 0x00 |  |  | 0x01 |  |  | 0x00
| SYS_CFG_WR14 | 0x0518 | 0x00 | 0x98 |  |  | 0x38 |  |  | 0x80
| SYS_CFG_WR15 | 0x0519 | 0x00 | 0x07 |  |  | 0x04 |  |  | 0x07
| SYS_CFG_WR16 | 0x051a | 0x00 | 0x00 |  |  | 0x00 |  |  | 0x00
| SYS_CFG_WR17 | 0x051b | 0x01 | 0x08 |  |  | 0x08 |  |  | 0x08
| REG_ANA_GAIN | 0x030b | 0x00 | 0x02 |  |  | 0x02 |  |  | 0x02
| DIGITAL_GAIN_L | 0x0526 | 0x00 | 0x01 |  |  | 0x01 |  |  | 0x01
| DIGITAL_GAIN_H | 0x0527 | 0x01 | 0x01 |  |  | 0x01 |  |  | 0x01
| REG_GPH | 0x0507 | 0x00 | 0x00 |  |  | 0x00 |  |  | 0x00
| ISP_CFG_WR08 | 0x0822 | 0x04 | 0x02 |  |  | 0x02 |  |  | 0x02
| ISP_CFG_WR09 | 0x0823 | 0x10 | 0x10 |  |  | 0x10 |  |  | 0x10
| ISP_CFG_WR10 | 0x0824 | 0x01 | 0x01 |  |  | 0x01 |  |  | 0x01
| ISP_CFG_WR11 | 0x0825 | 0x10 | 0x10 |  |  | 0x10 |  |  | 0x10
| ISP_CFG_WR12 | 0x0826 | 0x09 | 0x09 |  |  | 0x09 |  |  | 0x09
| ISP_CFG_WR13 | 0x0827 | 0x02 | 0x01 |  |  | 0x01 |  |  | 0x01
| CROP_START_X_L | 0x08dc | 0x00 | 0x00 |  |  | 0x50 |  |  | 0x08
| CROP_START_X_H | 0x08dd | 0x00 | 0x00 |  |  | 0x01 |  |  | 0x00
| CROP_START_Y_L | 0x08de | 0x00 | 0x00 |  |  | 0x00 |  |  | 0x00
| CROP_START_Y_H | 0x08df | 0x00 | 0x00 |  |  | 0x00 |  |  | 0x00
| CROP_FRAME_WIDTH_L | 0x08e0 | 0x20 | 0x20 |  |  | 0x80 |  |  | 0x00
| CROP_FRAME_WIDTH_H | 0x08e1 | 0x0a | 0x0a |  |  | 0x07 |  |  | 0x05
| CROP_FRAME_HEIGHT_L | 0x08e2 | 0x98 | 0x98 |  |  | 0x38 |  |  | 0xc0
| CROP_FRAME_HEIGHT_H | 0x08e3 | 0x07 | 0x07 |  |  | 0x04 |  |  | 0x03
| MIPI_CFG_WR09 | 0x060c | 0x30 | 0x20 |  |  | 0x80 |  |  | 0x00
| MIPI_CFG_WR10 | 0x060d | 0x0a | 0x0a |  |  | 0x07 |  |  | 0x05
| MIPI_CFG_WR11 | 0x060e | 0xd8 | 0x98 |  |  | 0x38 |  |  | 0xc0
| MIPI_CFG_WR12 | 0x060f | 0x07 | 0x07 |  |  | 0x04 |  |  | 0x03
| ISP_CFG_WR66 | 0x08da | 0x00 | 0x01 |  |  | 0x01 |  |  | 0x01
| ISP_CFG_WR00 | 0x0800 | 0x00 | 0x01 |  |  | 0x01 |  |  | 0x01

## TPG
Description | Sensor/Address Bits/Data Bits
MT510/16/8
|  |  | Summary | Fullsize_30fps_colorbar |  |  | Fullsize_30fps_solid_white |  |  | Fullsize_30fps_solid_black |  |  | Fullsize_30fps_solid_red |  |  | Fullsize_30fps_solid_blue |  |  | Fullsize_30fps_solid_green
|  |  | Output size | 2592x1944 | pix |  | 2592x1944 | pix |  | 2592x1944 | pix |  | 2592x1944 | pix |  | 2592x1944 | pix |  | 2592x1944 | pix
|  |  | Max frame rate | 30 | fps |  | 30 | fps |  | 30 | fps |  | 30 | fps |  | 30 | fps |  | 30 | fps
|  |  | Output formate | RAW | 10 |  | RAW | 10 |  | RAW | 10 |  | RAW | 10 |  | RAW | 10 |  | RAW | 10
|  |  | Mipi Lane Num | 2 | lane |  | 2 | lane |  | 2 | lane |  | 2 | lane |  | 2 | lane |  | 2 | lane
Function | Register | Full Address | Default | Data(Hex) | Data(Dec) | Comments | Data(Hex) | Data(Dec) | Comments | Data(Hex) | Data(Dec) | Comments | Data(Hex) | Data(Dec) | Comments | Data(Hex) | Data(Dec) | Comments | Data(Hex) | Data(Dec) | Comments
#TPG
| ISP_CFG_WR03 | 0x0804 | 0x00 | 0x02 |  |  | 0x02 |  |  | 0x02 |  |  | 0x02 |  |  | 0x02 |  |  | 0x02
| TPG_CTRL | 0x09ec | 0x00 | 0x00 |  |  | 0x00 |  |  | 0x00 |  |  | 0x00 |  |  | 0x00 |  |  | 0x00
| TPG_FRAME_WIDTH_L | 0x09ed | 0x10 | 0x20 |  |  | 0x20 |  |  | 0x20 |  |  | 0x20 |  |  | 0x20 |  |  | 0x20
| TPG_FRAME_WIDTH_H | 0x09ee | 0x05 | 0x0a |  |  | 0x0a |  |  | 0x0a |  |  | 0x0a |  |  | 0x0a |  |  | 0x0a
| TPG_FRAME_HEIGHT_L | 0x09ef | 0xc4 | 0x98 |  |  | 0x98 |  |  | 0x98 |  |  | 0x98 |  |  | 0x98 |  |  | 0x98
| TPG_FRAME_HEIGHT_H | 0x09f0 | 0x03 | 0x07 |  |  | 0x07 |  |  | 0x07 |  |  | 0x07 |  |  | 0x07 |  |  | 0x07
| ISP_CFG_WR85 | 0x09f1 | 0x10 | 0x94 |  |  | 0x94 |  |  | 0x94 |  |  | 0x94 |  |  | 0x94 |  |  | 0x94
| ISP_CFG_WR86 | 0x09f2 | 0x00 | 0x00 |  |  | 0x00 |  |  | 0x00 |  |  | 0x00 |  |  | 0x00 |  |  | 0x00
| ISP_CFG_WR87 | 0x09f3 | 0x20 | 0xcc |  |  | 0xcc |  |  | 0xcc |  |  | 0xcc |  |  | 0xcc |  |  | 0xcc
| ISP_CFG_WR88 | 0x09f4 | 0x00 | 0xe9 |  |  | 0xe9 |  |  | 0xe9 |  |  | 0xe9 |  |  | 0xe9 |  |  | 0xe9
| ISP_CFG_WR89 | 0x09f5 | 0x00 | 0x01 |  |  | 0x01 |  |  | 0x01 |  |  | 0x01 |  |  | 0x01 |  |  | 0x01
| ISP_CFG_WR90 | 0x09f6 | 0x01 | 0x02 |  |  | 0x02 |  |  | 0x02 |  |  | 0x02 |  |  | 0x02 |  |  | 0x02
| TPG_PATERN_TYPE | 0x09f7 | 0x00 | 0x00 |  |  | 0x01 |  |  | 0x01 |  |  | 0x01 |  |  | 0x01 |  |  | 0x01
| ISP_CFG_WR91 | 0x09f8 | 0x00 | 0x00 |  |  | 0xff |  |  | 0x00 |  |  | 0xff |  |  | 0x00 |  |  | 0x00
| ISP_CFG_WR92 | 0x09f9 | 0x02 | 0x02 |  |  | 0x03 |  |  | 0x00 |  |  | 0x03 |  |  | 0x00 |  |  | 0x00
| ISP_CFG_WR93 | 0x09fa | 0x00 | 0x00 |  |  | 0xff |  |  | 0x00 |  |  | 0x00 |  |  | 0xff |  |  | 0x00
| ISP_CFG_WR94 | 0x09fb | 0x02 | 0x02 |  |  | 0x03 |  |  | 0x00 |  |  | 0x00 |  |  | 0x03 |  |  | 0x00
| ISP_CFG_WR95 | 0x09fc | 0x00 | 0x00 |  |  | 0xff |  |  | 0x00 |  |  | 0x00 |  |  | 0x00 |  |  | 0xff
| ISP_CFG_WR96 | 0x09fd | 0x02 | 0x02 |  |  | 0x03 |  |  | 0x00 |  |  | 0x00 |  |  | 0x00 |  |  | 0x03
| ISP_CFG_WR97 | 0x09fe | 0x00 | 0x00 |  |  | 0xff |  |  | 0x00 |  |  | 0x00 |  |  | 0x00 |  |  | 0xff
| ISP_CFG_WR98 | 0x09ff | 0x02 | 0x02 |  |  | 0x03 |  |  | 0x00 |  |  | 0x00 |  |  | 0x00 |  |  | 0x03
| TPG_COLOR_BAR_PIX_WIDTH_L | 0x0a00 | 0xa0 | 0x44 |  |  | 0x44 |  |  | 0x44 |  |  | 0x44 |  |  | 0x44 |  |  | 0x44
| TPG_COLOR_BAR_PIX_WIDTH_H | 0x0a01 | 0x00 | 0x01 |  |  | 0x01 |  |  | 0x01 |  |  | 0x01 |  |  | 0x01 |  |  | 0x01
| ISP_CFG_WR99 | 0x0a03 | 0x00 | 0x01 |  |  | 0x01 |  |  | 0x01 |  |  | 0x01 |  |  | 0x01 |  |  | 0x01
| MIPI_LANE_EN | 0x0604 | 0x00 | 0x03 |  |  | 0x03 |  |  | 0x03 |  |  | 0x03 |  |  | 0x03 |  |  | 0x03
| MIPI_CFG_WR04 | 0x0606 | 0x01 | 0x00 |  |  | 0x00 |  |  | 0x00 |  |  | 0x00 |  |  | 0x00 |  |  | 0x00
| ISP_CFG_WR00 | 0x0800 | 0x00 | 0x01 |  |  | 0x01 |  |  | 0x01 |  |  | 0x01 |  |  | 0x01 |  |  | 0x01
| MIPI_CFG_WR09 | 0x060c | 0x30 | 0x20 |  |  | 0x20 |  |  | 0x20 |  |  | 0x20 |  |  | 0x20 |  |  | 0x20
| MIPI_CFG_WR10 | 0x060d | 0x0a | 0x0a |  |  | 0x0a |  |  | 0x0a |  |  | 0x0a |  |  | 0x0a |  |  | 0x0a
| MIPI_CFG_WR11 | 0x060e | 0xd8 | 0x98 |  |  | 0x98 |  |  | 0x98 |  |  | 0x98 |  |  | 0x98 |  |  | 0x98
| MIPI_CFG_WR12 | 0x060f | 0x07 | 0x07 |  |  | 0x07 |  |  | 0x07 |  |  | 0x07 |  |  | 0x07 |  |  | 0x07
| ISP_CFG_WR66 | 0x08da | 0x00 | 0x01 |  |  | 0x01 |  |  | 0x01 |  |  | 0x01 |  |  | 0x01 |  |  | 0x01
| ISP_CFG_WR00 | 0x0800 | 0x00 | 0x01 |  |  | 0x01 |  |  | 0x01 |  |  | 0x01 |  |  | 0x01 |  |  | 0x01
| TPG_CTRL | 0x09ec | 0x00 | 0x01 |  |  | 0x01 |  |  | 0x01 |  |  | 0x01 |  |  | 0x01 |  |  | 0x01